## BOM_M5 - 12 RELAY_M5 - 12 Relay
No. | Quantity | Comment | Designator | Footprint | Value | Manufacturer Part | Manufacturer | Supplier Part | Supplier | LCSC Stock | LCSC Price | Primary Category | Secondary Category | Pin Count | JLCPCB Stock | JLCPCB Price | 3D Model Title | Device | Name | Unique ID | Convert to PCB | Add into BOM | Symbol
1 | 1 | 100nF | C1 | C0805 | 100nF | 0805B104K500NT | FH(风华) | C38141 | LCSC |  |  | Capacitors | Multilayer Ceramic Capacitors MLCC - SMD/SMT | 2 | 3806470 | 0.0007 | C0805_L2.0-W1.3-H1.3 | 0805B104K500NT | 100nF | gge216_2 | yes | yes | 0805B104K500NT
2 | 12 | 1N4007F | D1,D2,D3,D4,D5,D6,D7,D8,D9,D10,D11,D12 | SMAF_L3.5-W2.6-LS4.7-RD |  | 1N4007F | SHIKUES(时科) | C110856 | LCSC |  |  | Diodes | Diodes - General Purpose | 2 | 214434 | 0.0015 | SMAF_L3.5-W2.6-LS4.7-RD-1 | 1N4007F | 1N4007F | gge159,gge159_1,gge159_2,gge159_3,gge159_4,gge159_5,gge159_6,gge159_7,gge159_8,gge159_9,gge159_10,gge159_11 | yes | yes | 1N4007F
3 | 1 | 2.54-2*4 | H1 | HDR-TH_8P-P2.54-V-F-R2-C4-S2.54 |  | 2.54-2*4 | ZHOURI(洲日) | C2977588 | LCSC |  |  | Connectors | Female Headers | 8 | 17462 | 0.015 | HDR-TH_8P-P2.54-F-LI-2X4P | 2.54-2*4 | 2.54-2*4 | gge493 | yes | yes | 2.54-2*4
4 | 12 | G2FE-05HMV1 | K1,K2,K3,K4,K5,K6,K7,K8,K9,K10,K11,K12 | RELAY-TH_G2F-12HMV2 |  | G2FE-05HMV1 | STEIPU(斯泰普) | C771739 | LCSC |  |  | Relays | Power Relays | 4 | 685 | 0.0743 | RELAY-TH_G2F-12HMV2 | G2FE-05HMV1 | G2FE-05HMV1 | gge451,gge451_1,gge451_2,gge451_3,gge451_4,gge451_5,gge451_6,gge451_7,gge451_8,gge451_9,gge451_10,gge451_11 | yes | yes | G2FE-05HMV1
5 | 12 | AO3400A | Q1,Q2,Q3,Q4,Q5,Q6,Q7,Q8,Q9,Q10,Q11,Q12 | SOT-23-3_L2.9-W1.3-P1.90-LS2.4-BR |  | AO3400A | AOS | C20917 | LCSC |  |  | Transistors/Thyristors | MOSFETs | 3 | 2034031 | 0.0117 | SOT-23-3P_L2.9-W1.3-H1.0-LS2.4-P0.95 | AO3400A_C20917 | AO3400A | gge450,gge450_1,gge450_2,gge450_3,gge450_4,gge450_5,gge450_6,gge450_7,gge450_8,gge450_9,gge450_10,gge450_11 | yes | yes | AO3400A
6 | 10 | 10Ω | R1,R2,R7,R8,R9,R14,R18,R20,R21,R23 | R0603 | 10Ω | FRQ0603F10R0TS | FOJAN(富捷) | C7468682 | LCSC |  |  | Resistors | Chip Resistor - Surface Mount | 2 | 4299 | 0.0003 | R0603 | FRQ0603F10R0TS | 10Ω | gge418,gge418_2,gge418_3,gge418_4,gge418_5,gge418_6,gge418_8,gge418_9,gge418_10,gge418_11 | yes | yes | FRQ0603F10R0TS
7 | 12 | 10kΩ | R3,R5,R6,R10,R11,R12,R13,R15,R17,R19,R22,R24 | R0603 | 10kΩ | FRC0603F1002TS | FOJAN(富捷) | C2906982 | LCSC |  |  | Resistors | Chip Resistor - Surface Mount | 2 | 15261777 | 0.0002 | R0603 | FRC0603F1002TS | 10kΩ | gge422,gge422_1,gge422_2,gge422_3,gge422_4,gge422_5,gge422_6,gge422_7,gge422_8,gge422_9,gge422_10,gge422_11 | yes | yes | FRC0603F1002TS
8 | 2 | 10Ω | R4,R16 | R0603 | 10Ω | FRC0603F4700TS | FOJAN(富捷) | C2907041 | LCSC |  |  | Resistors | Chip Resistor - Surface Mount | 2 | 1099800 | 0.0002 | R0603 | FRQ0603F10R0TS | 10Ω | gge418_1,gge418_7 | yes | yes | FRQ0603F10R0TS
9 | 1 | 10kΩ | RN1 | RES-ARRAY-SMD_0603-8P-L3.2-W1.6-BL | 10kΩ | 4D03WGJ0103T5E | UNI-ROYAL(厚声) | C29718 | LCSC |  |  | Resistors | Resistor Networks, Arrays | 8 | 458521 | 0.0012 | R0603-8P_L3.2-W1.6-H0.6 | 4D03WGJ0103T5E | 10kΩ | gge225 | yes | yes | 4D03WGJ0103T5E
10 | 1 | TM-03R | SW1 | SW-TH_TM-03R |  | TM-03R | Yuandi(元迪) | C882894 | LCSC |  |  | Switches | DIP Switches | 6 | 365 | 0.0642 | SW-TH_TM-03R | TM-03R | TM-03R | gge452 | yes | yes | TM-03R
11 | 1 | PCA9535PW,118 | U1 | TSSOP-24_L7.8-W4.4-P0.65-LS6.4-BL |  | PCA9535PW,118 | NXP(恩智浦) | C255606 | LCSC |  |  | Interface | I/O Expanders | 24 | 2953 | 0.2662 | TSSOP-24_L7.8-W4.4-H1.0-LS6.4-P0.65 | PCA9535PW,118 | PCA9535PW,118 | gge234 | yes | yes | PCA9535PW,118
12 | 4 | XD15EDGRC-3.81-6P-V | U2,U3,U4,U5 | CONN-TH_6P-P3.81_XD15EDGRC-3.81-6P-V |  | XD15EDGRC-3.81-6P-V | XUNDA(讯答) | C22365796 | LCSC |  |  | Connectors | Pluggable System Terminal Block | 6 | 3035 | 0.0172 | CONN-TH_6P-P3.81_XD15EDGRC-3.81-6P-V | XD15EDGRC-3.81-6P-V | XD15EDGRC-3.81-6P-V | gge448,gge448_2,gge449,gge449_1 | yes | yes | XD15EDGRC-3.81-6P-V