## BOM_M6 - ENERGY_M6 - Energy Met
No. | Quantity | Comment | Designator | Footprint | Value | Manufacturer Part | Manufacturer | Supplier Part | Supplier | LCSC Stock | LCSC Price | Primary Category | Secondary Category | Pin Count | JLCPCB Stock | JLCPCB Price | 3D Model Title | Device | Name | Unique ID | Convert to PCB | Add into BOM | Symbol
1 | 14 | 100nF | C1,C3,C5,C6,C8,C9,C10,C11,C12,C13,C14,C16,C24,C25 | C0603 | 100nF | CC0603KRX7R9BB104 | YAGEO(国巨) | C14663 | LCSC |  |  | Capacitors | Multilayer Ceramic Capacitors MLCC - SMD/SMT | 2 | 40396841 | 0.0004 | C0603_L1.6-W0.8-H0.8 | CC0603KRX7R9BB104 | 100nF | gge448,gge448_1,gge448_2,gge448_3,gge448_4,gge448_5,gge448_6,gge448_7,gge448_8,gge448_9,gge448_10,gge448_11,gge448_12,gge448_13 | yes | yes | CC0603KRX7R9BB104
2 | 2 | 10uF | C2,C4 | C0603 | 10uF | 0603X106K160NT | FH(风华) | C70225 | LCSC |  |  | Capacitors | Multilayer Ceramic Capacitors MLCC - SMD/SMT | 2 | 885925 | 0.004 | C0603_L1.6-W0.8-H0.8 | 0603X106K160NT | 10uF | gge463,gge464 | yes | yes | 0603X106K160NT
3 | 4 | 1nF | C19,C20,C21,C22 | C0603 | 1nF | CC0603KRX7R9BB102 | YAGEO(国巨) | C100040 | LCSC |  |  | Capacitors | Multilayer Ceramic Capacitors MLCC - SMD/SMT | 2 | 6391843 | 0.0004 | C0603_L1.6-W0.8-H0.8 | CC0603KRX7R9BB102 | 1nF | gge481,gge482,gge483,gge484 | yes | yes | CC0603KRX7R9BB102
4 | 1 | 1uF | C23 | C0603 | 1uF | CL10A105KB8NNNC | SAMSUNG(三星) | C15849 | LCSC |  |  | Capacitors | Multilayer Ceramic Capacitors MLCC - SMD/SMT | 2 | 11285736 | 0.0009 | C0603_L1.6-W0.8-H0.8 | CL10A105KB8NNNC | 1uF | gge488 | yes | yes | CL10A105KB8NNNC
5 | 1 | 1uF | C26 | C0603 | 1uF | CL10A105KA8NNNC | SAMSUNG(三星) | C5673 | LCSC |  |  | Capacitors | Multilayer Ceramic Capacitors MLCC - SMD/SMT | 2 | 207479 | 0.0009 | C0603_L1.6-W0.8-H0.8 | CL10A105KA8NNNC | 1uF | gge38_1 | yes | yes | CL10A105KA8NNNC
6 | 1 | WJ2EDGRC-5.08-2P | CN2 | CONN-TH_2P-P5.08_WJ2EDGRC-5.08-2P |  | WJ2EDGRC-5.08-2P | KANGNEX(康奈克斯电气) | C3697 | LCSC |  |  | Connectors | Pluggable System Terminal Block | 2 | 81125 | 0.0063 | CONN-TH_2P-L12.0-W12.2-H8.3-P5.08 | WJ2EDGRC-5.08-2P | WJ2EDGRC-5.08-2P | gge35_2 | yes | yes | WJ2EDGRC-5.08-2P
7 | 1 | BAT54S | D2 | SOT-23-3_L2.9-W1.3-P1.90-LS2.4-BR |  | BAT54S | JSMSEMI(杰盛微) | C916425 | LCSC |  |  | Diodes | Schottky Diodes | 3 | 629673 | 0.0015 | SOT-23-3P_L2.9-W1.3-H1.0-LS2.4-P0.95 | BAT54S_C916425 | BAT54S | gge489 | yes | yes | BAT54S_C916425
8 | 1 | B-2100S02P-A110 | H2 | HDR-TH_2P-P2.54-V-M-1 |  | B-2100S02P-A110 | Ckmtw(灿科盟) | C124375 | LCSC |  |  | Connectors | Pin Headers | 2 | 140717 | 0.0039 | HDR-M-2.54_1x2 | HDR-M_2.54_1x2P |  | gge176 | yes | yes | 210S-1*2P L=11.6MMGold-plated black
9 | 10 | HDR-M_2.54_1x3P | H3,H4,H5,H6,H7,H8,H9,H10,H11,H12 | HDR-TH_3P-P2.54-V-M | [6 empty] | 0.6336 | Connectors | Pin Headers | 3 |  |  | HDR-TH_3P-P2.54-M-LI-1X3P | HDR-M_2.54_1x3P |  | gge150,gge155,gge160,gge160_1,gge160_2,gge160_3,gge160_4,gge160_5,gge160_6,gge165 | yes | yes | PZ254V-11-03P_C2937625
10 | 1 | 2.54-2*4 | H13 | HDR-TH_8P-P2.54-V-F-R2-C4-S2.54 |  | 2.54-2*4 | ZHOURI(洲日) | C2977588 | LCSC |  |  | Connectors | Female Headers | 8 | 17462 | 0.015 | HDR-TH_8P-P2.54-F-LI-2X4P | 2.54-2*4 | 2.54-2*4 | gge493_1 | yes | yes | 2.54-2*4
11 | 10 | PJ325外铜套 | J1,J2,J3,J4,J5,J6,J7,J8,J9,J10 | AUDIO-TH_PJ-325C |  | PJ325外铜套 | BOOMELE(博穆精密) | C26230 | LCSC |  |  | Connectors | Audio Connectors (Headphones) | 5 | 7434 | 0.0231 | AUDIO-TH_PJ-325C | PJ325外铜套 | PJ325外铜套 | gge149,gge154,gge159,gge159_1,gge159_2,gge159_3,gge159_4,gge159_5,gge159_6,gge164 | yes | yes | PJ-325M/3.5MM
12 | 1 | BLM18AG601SN1D | L2 | L0603 |  | BLM18AG601SN1D | muRata(村田) | C19330 | LCSC |  |  | Filters | Ferrite Beads | 2 | 1778805 | 0.0009 | L0603_L1.6-W0.8-H0.5_BEAD | BLM18AG601SN1D | BLM18AG601SN1D | gge487 | yes | yes | BLM18AG601SN1D
13 | 1 | 22kΩ | R1 | R0603 | 22kΩ | FRC0603F2202TS | FOJAN(富捷) | C2907015 | LCSC |  |  | Resistors | Chip Resistor - Surface Mount | 2 | 1234589 | 0.0002 | R0603 | FRC0603F2202TS | 22kΩ | gge461 | yes | yes | FRC0603F2202TS
14 | 1 | 10kΩ | R2 | R0603 | 10kΩ | FRC0603F1002TS | FOJAN(富捷) | C2906982 | LCSC |  |  | Resistors | Chip Resistor - Surface Mount | 2 | 15261777 | 0.0002 | R0603 | FRC0603F1002TS | 10kΩ | gge462 | yes | yes | FRC0603F1002TS
15 | 11 | 1kΩ | R3,R6,R9,R12,R15,R16,R21,R22,R27,R28,R44 | R0603 | 1kΩ | ESR03EZPF1001 | ROHM(罗姆) | C2653986 | LCSC |  |  | Resistors | Chip Resistor - Surface Mount | 2 | 56742 | 0.0021 | R0603 | ESR03EZPF1001 | 1kΩ | gge449,gge450,gge450_1,gge451,gge451_1,gge451_2,gge451_3,gge451_4,gge451_5,gge451_6,gge452 | yes | yes | ESR03EZPF1001
16 | 10 | 22Ω | R4,R7,R10,R13,R17,R19,R23,R25,R29,R31 | R0805 | 22Ω | ARG05BTC0220 | Viking(光颉) | C309084 | LCSC |  |  | Resistors | Chip Resistor - Surface Mount | 2 | 15688 | 0.0048 | R0805_L2.0-W1.3-H0.6 | ARG05BTC0220 | 22Ω | gge493,gge494,gge495,gge496,gge497,gge498,gge499,gge499_1,gge500,gge500_1 | yes | yes | ARG05BTC0220
17 | 10 | 1.8kΩ | R5,R8,R11,R14,R18,R20,R24,R26,R30,R32 | R0603 | 1.8kΩ | FRC0603F1801TS | FOJAN(富捷) | C2906979 | LCSC |  |  | Resistors | Chip Resistor - Surface Mount | 2 | 393328 | 0.0002 | R0603 | FRC0603F1801TS | 1.8kΩ | gge457,gge458,gge459,gge459_1,gge459_2,gge459_3,gge459_4,gge459_5,gge459_6,gge460 | yes | yes | FRC0603F1801TS
18 | 4 | 210kΩ | R33,R34,R35,R36 | R1206 | 210kΩ | 1206W4F2103T5E | UNI-ROYAL(厚声) | C247340 | LCSC |  |  | Resistors | Chip Resistor - Surface Mount | 2 | 1267 | 0.0005 | R1206_L3.2-W1.6-H0.6 | 1206W4F2103T5E | 210kΩ | gge467,gge468,gge469,gge470 | yes | yes | 1206W4F2103T5E
19 | 1 | 51kΩ | R37 | R0603 | 51kΩ | 0603WAF5102T5E | UNI-ROYAL(厚声) | C23196 | LCSC |  |  | Resistors | Chip Resistor - Surface Mount | 2 | 3382649 | 0.0002 | R0603 | 0603WAF5102T5E | 51kΩ | gge480 | yes | yes | 0603WAF5102T5E
20 | 6 | 10kΩ | R38,R41,R45,R46,R47,R48 | R0603 | 10kΩ | RC0603FR-0710KL | YAGEO(国巨) | C98220 | LCSC |  |  | Resistors | Chip Resistor - Surface Mount | 2 | 8420014 | 0.0003 | R0603 | RC0603FR-0710KL | 10kΩ | gge472,gge473,gge474,gge475,gge476,gge477 | yes | yes | RC0603FR-0710KL
21 | 2 | 100kΩ | R39,R42 | R0603 | 100kΩ | RC0603FR-07100KL | YAGEO(国巨) | C14675 | LCSC |  |  | Resistors | Chip Resistor - Surface Mount | 2 | 2684887 | 0.0002 | R0603 | RC0603FR-07100KL | 100kΩ | gge478,gge479 | yes | yes | RC0603FR-07100KL
22 | 1 | 100kΩ | R40 | RES-ADJ-TH_3P-L9.5-W4.9-P2.50-L_3296W | 100kΩ | 3296W-1-104 | BOCHEN(博晨) | C118963 | LCSC |  |  | Resistors | Potentiometers, Variable Resistors | 3 | 29191 | 0.0292 | 3296W | 3296W-1-104_C118963 | 100kΩ | gge485 | yes | yes | 3296W-1-104
23 | 1 | 100Ω | R43 | R0603 | 100Ω | RC0603FR-07100RL | YAGEO(国巨) | C105588 | LCSC |  |  | Resistors | Chip Resistor - Surface Mount | 2 | 3126046 | 0.0002 | R0603 | RC0603FR-07100RL | 100Ω | gge471 | yes | yes | RC0603FR-07100RL
24 | 2 | 10kΩ | RN1,RN2 | RES-ARRAY-SMD_0603-8P-L3.2-W1.6-BL | 10kΩ | 4D03WGJ0103T5E | UNI-ROYAL(厚声) | C29718 | LCSC |  |  | Resistors | Resistor Networks, Arrays | 8 | 458521 | 0.0012 | R0603-8P_L3.2-W1.6-H0.6 | 4D03WGJ0103T5E | 10kΩ | gge225,gge225_1 | yes | yes | 4D03WGJ0103T5E
25 | 1 | TM-03R | SW1 | SW-TH_TM-03R |  | TM-03R | Yuandi(元迪) | C882894 | LCSC |  |  | Switches | DIP Switches | 6 | 365 | 0.0642 | SW-TH_TM-03R | TM-03R | TM-03R | gge452_1 | yes | yes | TM-03R
26 | 1 | CD74HC4067SM96 | U1 | SSOP-24_L8.1-W5.3-P0.65-LS7.8-BL |  | CD74HC4067SM96 | TI(德州仪器) | C98457 | LCSC |  |  | Interface | Analog Switches, Multiplexers | 24 | 6552 | 0.0783 | SSOP-24_L8.2-W5.3-H1.8-LS7.8-P0.65 | CD74HC4067SM96 | CD74HC4067SM96 | gge147 | yes | yes | CD74HC4067SM96
27 | 1 | LMV321IDBVR | U2 | SOT-23-5_L3.0-W1.7-P0.95-LS2.8-BR |  | LMV321IDBVR | TI(德州仪器) | C7972 | LCSC |  |  | Amplifiers/Comparators | Operational Amplifier | 5 | 123208 | 0.0101 | SOT-23-5_L2.9-W1.6-H1.1-LS2.8-P0.95 | LMV321IDBVR_C7972 | LMV321IDBVR | gge148 | yes | yes | LMV321IDBVR
28 | 1 | ZMPT101B | U4 | XFMR-TH_ZMPT101B |  | ZMPT101B | 择明朗熙 | C111858 | LCSC |  |  | Inductors, Coils, Chokes | Current Sense Transformers | 4 | 4082 | 0.1306 | XFMR-TH_ZMPT101B | ZMPT101B | ZMPT101B | gge465 | yes | yes | ZMPT101B
29 | 1 | LM358DR2G | U5 | SOIC-8_L5.0-W4.0-P1.27-LS6.0-BL |  | LM358DR2G | onsemi(安森美) | C7950 | LCSC |  |  | Amplifiers/Comparators | Operational Amplifier | 8 | 298223 | 0.0106 | SOIC-8_L5.0-W4.0-P1.27-LS6.0-BL | LM358DR2G | LM358DR2G | gge466 | yes | yes | LM358DR2G
30 | 1 | CJ431 | U6 | SOT-23-3_L2.9-W1.6-P1.90-LS2.8-BR |  | CJ431 | CJ(江苏长电/长晶) | C3113 | LCSC |  |  | Power Management (PMIC) | Voltage Reference | 3 | 526654 | 0.0053 | SOT-23-3L_L2.9-W1.6-H1.1-LS2.8-P0.95 | CJ431_C3113 | CJ431 | gge486 | yes | yes | CJ431_C3113
31 | 1 | PCA9554APW,118 | U7 | TSSOP-16_L5.0-W4.4-P0.65-LS6.4-BL |  | PCA9554APW,118 | NXP(恩智浦) | C86803 | LCSC |  |  | Communication Interface Chip/UART/485/232 | I/O Expanders | 16 | 1902 | 0.1685 | TSSOP-16_L5.0-W4.4-H1.0-LS6.4-P0.65 | PCA9554APW,118 | PCA9554APW,118 | gge53_1 | yes | yes | PCA9554APW,118
32 | 4 | solder_jumper_0603 | U8,U9,U10,U11 | solder_pad_0603_ftpr | [6 empty] | 0.6336 |  |  | 2 |  |  |  | solder_jumper_0603 |  | gge491,gge491_1,gge491_2,gge492 | yes | yes | solder_jumper_0603
33 | 1 | ADS1115IDGSR | U12 | MSOP-10_L3.0-W3.0-P0.50-LS5.0-BL |  | ADS1115IDGSR | TI(德州仪器) | C37593 | LCSC |  |  | Data Acquisition | Analog to Digital Converters (ADC) | 10 | 1504 | 0.1424 | MSOP-10_L3.0-W3.0-H1.1-LS5.0-P0.50 | ADS1115IDGSR | ADS1115IDGSR | gge190 | yes | yes | ADS1115IDGSR