## BOM_S - CORE SENSOR_S - CORE SE
No. | Quantity | Comment | Designator | Footprint | Value | Manufacturer Part | Manufacturer | Supplier Part | Supplier | LCSC Stock | LCSC Price | Primary Category | Secondary Category | Pin Count | JLCPCB Stock | JLCPCB Price | 3D Model Title | Device | Name | Unique ID | Convert to PCB | Add into BOM | Symbol
1 | 1 | 10uF | C9 | C0603 | 10uF | CL10A106KP8NNNC | SAMSUNG(三星) | C19702 | LCSC |  |  | Capacitors | Multilayer Ceramic Capacitors MLCC - SMD/SMT | 2 | 18439370 | 0.001 | C0603_L1.6-W0.8-H0.8 | CL10A106KP8NNNC | 10uF | gge432 |  | yes
2 | 1 | 10uF | C28 | C0603 | 10uF | HGC0603R5106K160NTHJ | Chinocera(华瓷) | C7432767 | LCSC |  |  | Capacitors | Multilayer Ceramic Capacitors MLCC - SMD/SMT | 2 | 148881 | 0.0023 | C0603_L1.6-W0.8-H0.8 | HGC0603R5106K160NTHJ | 10uF | gge303_1 |  | yes
3 | 2 | 100nF | C29,C30 | C0603 | 100nF | CC0603KRX7R0BB104 | YAGEO(国巨) | C113803 | LCSC |  |  | Capacitors | Multilayer Ceramic Capacitors MLCC - SMD/SMT | 2 | 443518 | 0.0007 | C0603_L1.6-W0.8-H0.8 | CC0603KRX7R0BB104 | 100nF | gge299_1,gge299_2 |  | yes
4 | 10 | 100nF | C31,C57,C58,C59,C60,C61,C62,C63,C64,C65 | C0603 | 100nF | CC0603KRX7R9BB104 | YAGEO(国巨) | C14663 | LCSC |  |  | Capacitors | Multilayer Ceramic Capacitors MLCC - SMD/SMT | 2 | 65566494 | 0.0004 | C0603_L1.6-W0.8-H0.8 | CC0603KRX7R9BB104 | 100nF | gge300,gge300_1,gge300_2,gge300_3,gge300_4,gge300_5,gge300_6,gge300_7,gge300_8,gge300_9 |  | yes
5 | 2 | 1uF | C66,C67 | C0603 | 1uF | CL10A105KO8NNNC | SAMSUNG(三星) | C1592 | LCSC |  |  | Capacitors | Multilayer Ceramic Capacitors MLCC - SMD/SMT | 2 | 2313809 | 0.0008 | C0603_L1.6-W0.8-H0.8 | CL10A105KO8NNNC | 1uF | gge447,gge448 |  | yes
6 | 2 | 15pF | C68,C69 | C0603 | 15pF | GCM1885C2A150FA16D | muRata(村田) | C882576 | LCSC |  |  | Capacitors | Multilayer Ceramic Capacitors MLCC - SMD/SMT | 2 | 1749 | 0.0075 | C0603_L1.6-W0.8-H0.8 | GCM1885C2A150FA16D | 15pF | gge449,gge450 |  | yes
7 | 1 | 10uF | C70 | C0603 | 10uF | HGC0603R5106M350NTHJ | Chinocera(华瓷) | C22367827 | LCSC |  |  | Capacitors | Multilayer Ceramic Capacitors MLCC - SMD/SMT | 2 | 165403 | 0.0046 | C0603_L1.6-W0.8-H0.8 | HGC0603R5106M350NTHJ | 10uF | gge434 |  | yes
8 | 2 | 100nF | C71,C72 | C0603 | 100nF | TCC0603X7R104K250CT | CCTC(三环) | C7501158 | LCSC |  |  | Capacitors | Multilayer Ceramic Capacitors MLCC - SMD/SMT | 2 | 1957574 | 0.0004 | C0603_L1.6-W0.8-H0.8 | TCC0603X7R104K250CT | 100nF | gge435,gge436 |  | yes
9 | 1 | 75pF | C73 | C0603 | 75pF | 0603CG750J500NT | FH(风华) | C1681 | LCSC |  |  | Capacitors | Multilayer Ceramic Capacitors MLCC - SMD/SMT | 2 | 232606 | 0.0007 | C0603_L1.6-W0.8-H0.8 | 0603CG750J500NT | 75pF | gge441 |  | yes
10 | 2 | 22uF | C74,C75 | C0603 | 22uF | CL10A226MP8NUNE | SAMSUNG(三星) | C86295 | LCSC |  |  | Capacitors | Multilayer Ceramic Capacitors MLCC - SMD/SMT | 2 | 3513645 | 0.0022 | C0603_L1.6-W0.8-H0.8 | CL10A226MP8NUNE | 22uF | gge442,gge443 |  | yes
11 | 1 | 22uF | C76 | CAP-SMD_BD4.0-L4.3-W4.3-LS5.3-FD | 22uF | VS1226M0JC54TRS0 | MAN YUE(万裕科技) | C2888093 | LCSC |  |  | Capacitors | Aluminum Electrolytic Capacitors - SMD | 2 | 15280 | 0.003 | CAP-SMD_BD4.0-L4.3-W4.3-LS5.3-FD | VS1226M0JC54TRS0 | 22uF | gge451 |  | yes
12 | 2 | MX15EDGRC-3.5-02P-GN01-Cu-A | CN2,CN3 | CONN-TH_2P-P3.50_WJ15EDGRC-3.5-2P |  | MX15EDGRC-3.5-02P-GN01-Cu-A | MAX(迈旭) | C5188295 | LCSC |  |  | Connectors | Pluggable System Terminal Block | 2 | 35770 | 0.0058 | CONN-TH_2P-P3.50_WJ15EDGRC-3.5-2P | MX15EDGRC-3.5-02P-GN01-Cu-A | MX15EDGRC-3.5-02P-GN01-Cu-A | gge454,gge455 |  | yes
13 | 1 | 1N5819 | D13 | SMA_L4.4-W2.6-LS5.0-RD |  | 1N5819 | KEXIN(科信) | C437199 | LCSC |  |  | Diodes | Schottky Diodes | 2 | 340527 | 0.003 | SMA_L4.4-W2.6-LS5.0-RD | 1N5819_C437199 | 1N5819 | gge261_1 |  | yes
14 | 2 | nSMD005 | F1,F2 | F1206 |  | nSMD005 | 台湾陆海 | C70064 | LCSC |  |  | Circuit Protection | Resettable Fuses | 2 | 280343 | 0.0049 | F1206_L3.2-W1.7-H0.6 | nSMD005_C70064 | nSMD005 | gge180_1,gge183_1 |  | yes
15 | 1 | HDR-M_2.54_1x2P | H1 | HDR-TH_2P-P2.54-V-M-1 | [6 empty] | 3.7391 | Connectors | Pin Headers | 2 |  |  | HDR-M-2.54_1x2 | HDR-M_2.54_1x2P |  | gge252 |  | yes
16 | 1 | PZ254V-12-20P | H4 | HDR-TH_20P-P2.54-V-M-R2-C10-S2.54 |  | PZ254V-12-20P | XFCN(兴飞) | C492427 | LCSC |  |  | Connectors | Pin Headers | 20 | 35742 | 0.0169 | HDR-TH_20P-P2.54-V-M-R2-C10-S2.54-1 | PZ254V-12-20P | PZ254V-12-20P | gge458 |  | yes
17 | 1 | PH2.54-2X3P-H25 | H5 | HDR-TH_6P-P2.54-V-M-R2-C3-S2.54-1 |  | PH2.54-2X3P-H25 | JXTCONN(聚兴泰) | C42431837 | LCSC |  |  | Connectors | Pin Headers | 6 | 31105 | 0.0047 | HDR2.54-M-LI-2x3P | PH2.54-2X3P-H25 | PH2.54-2X3P-H25 | gge459 |  | yes
18 | 1 | 10uH | L1 | IND-SMD_L6.0-W6.0 | 10uH | YNR6045-100M | YJYCOIN(益嘉源) | C341067 | LCSC |  |  | Inductors, Coils, Chokes | Power Inductors | 2 | 31431 | 0.0122 | IND-SMD_L6.0-W6.0-H4.5 | YNR6045-100M | 10uH | gge444 |  | yes
19 | 1 | WPM2015-3/TR | Q1 | SOT-23-3_L2.9-W1.3-P1.90-LS2.4-BR |  | WPM2015-3/TR | KUU | C6562215 | LCSC |  |  | Transistors/Thyristors | MOSFETs | 3 | 14119 | 0.0064 | SOT-23-3P_L2.9-W1.3-H1.0-LS2.4-P0.95 | WPM2015-3/TR_C6562215 | WPM2015-3/TR | gge262_1 |  | yes
20 | 2 | 1kΩ | R4,R69 | R0603 | 1kΩ | RS-03K1001FT | FH(风华) | C115325 | LCSC |  |  | Resistors | Chip Resistor - Surface Mount | 2 | 4225040 | 0.0003 | R0603 | RS-03K1001FT | 1kΩ | gge46,gge46_3 |  | yes
21 | 2 | 2.2kΩ | R6,R7 | R0603 | 2.2kΩ | FRC0603F2201TS | FOJAN(富捷) | C2907005 | LCSC |  |  | Resistors | Chip Resistor - Surface Mount | 2 | 3474800 | 0.0002 | R0603 | FRC0603F2201TS | 2.2kΩ | gge435_1,gge436_1 |  | yes
22 | 1 | 10kΩ | R12 | R0603 | 10kΩ | FRC0603F1002TS | FOJAN(富捷) | C2906982 | LCSC |  |  | Resistors | Chip Resistor - Surface Mount | 2 | 15159557 | 0.0002 | R0603 | FRC0603F1002TS | 10kΩ | gge422 |  | yes
23 | 1 | 49.9Ω | R16 | R0603 | 49.9Ω | FRC0603F49R9TS | FOJAN(富捷) | C2930110 | LCSC |  |  | Resistors | Chip Resistor - Surface Mount | 2 | 601975 | 0.0002 | R0603 | FRC0603F49R9TS | 49.9Ω | gge313_1 |  | yes
24 | 2 | 10kΩ | R27,R28 | R0603 | 10kΩ | RC0603FR-0710KL | YAGEO(国巨) | C98220 | LCSC |  |  | Resistors | Chip Resistor - Surface Mount | 2 | 9442432 | 0.0003 | R0603 | RC0603FR-0710KL | 10kΩ | gge295_1,gge295_2 |  | yes
25 | 2 | 4.7kΩ | R29,R31 | R0603 | 4.7kΩ | 0603WAF4701T5E | UNI-ROYAL(厚声) | C23162 | LCSC |  |  | Resistors | Chip Resistor - Surface Mount | 2 | 30137262 | 0.0002 | R0603 | 0603WAF4701T5E | 4.7kΩ | gge319,gge320 |  | yes
26 | 1 | 120Ω | R30 | R0603 | 120Ω | 0603WAF1200T5E | UNI-ROYAL(厚声) | C22787 | LCSC |  |  | Resistors | Chip Resistor - Surface Mount | 2 | 1777583 | 0.0002 | R0603 | 0603WAF1200T5E | 120Ω | gge321 |  | yes
27 | 1 | DNF | R64 | R0603 | DNF | [6 empty] | Resistors | Chip Resistor - Surface Mount | 2 |  |  | R0402_L1.0-W0.5-H0.4 | 0402WGF0000TCE | DNF | gge33_1 |  | yes
28 | 2 | 27.4Ω | R71,R72 | R0603 | 27.4Ω | FRC0603F27R4TS | FOJAN(富捷) | C5126244 | LCSC |  |  | Resistors | Chip Resistor - Surface Mount | 2 | 35527 | 0.0002 | R0603 | FRC0603F27R4TS | 27.4Ω | gge445,gge446 |  | yes
29 | 1 | 511kΩ | R73 | R0603 | 511kΩ | 0603WAF5113T5E | UNI-ROYAL(厚声) | C23194 | LCSC |  |  | Resistors | Chip Resistor - Surface Mount | 2 | 128934 | 0.0002 | R0603 | 0603WAF5113T5E | 511kΩ | gge437 |  | yes
30 | 1 | 105kΩ | R74 | R0603 | 105kΩ | 0603WAF1053T5E | UNI-ROYAL(厚声) | C16840 | LCSC |  |  | Resistors | Chip Resistor - Surface Mount | 2 | 235498 | 0.0002 | R0603 | 0603WAF1053T5E | 105kΩ | gge438 |  | yes
31 | 1 | 100kΩ | R75 | R0603 | 100kΩ | 0603WAF1003T5E | UNI-ROYAL(厚声) | C25803 | LCSC |  |  | Resistors | Chip Resistor - Surface Mount | 2 | 8581223 | 0.0002 | R0603 | 0603WAF1003T5E | 100kΩ | gge439 |  | yes
32 | 1 | 13.3kΩ | R76 | R0603 | 13.3kΩ | 0603WAF1332T5E | UNI-ROYAL(厚声) | C25952 | LCSC |  |  | Resistors | Chip Resistor - Surface Mount | 2 | 95306 | 0.0002 | R0603 | 0603WAF1332T5E | 13.3kΩ | gge440 |  | yes
33 | 1 | RP2040 | U1 | LQFN-56_L7.0-W7.0-P0.4-EP |  | RP2040 | Raspberry Pi(树莓派) | C2040 | LCSC |  |  | Embedded Processors & Controllers | Microcontrollers (MCU/MPU/SOC) | 57 | 207293 | 0.142 | LQFN-56_L7.0-W7.0-P0.4-EP | RP2040_C2040 | RP2040 | gge243 |  | yes
34 | 1 | SN74LVC1G125DCKR | U2 | SOT-353_L2.2-W1.4-P0.65-LS2.4-BR |  | SN74LVC1G125DCKR | TI(德州仪器) | C7833 | LCSC |  |  | Logic | Buffers, Drivers, Receivers, Transceivers | 5 | 3542 | 0.0093 | SOT-353-5P_L2.0-W1.3-H1.1-LS2.0-P0.65 | SN74LVC1G125DCKR | SN74LVC1G125DCKR | gge179_1 |  | yes
35 | 1 | MAX13487EESA+T | U3 | SOIC-8_L4.9-W3.9-P1.27-LS6.0-BL |  | MAX13487EESA+T | ADI(亚德诺)/MAXIM(美信) | C18347 | LCSC |  |  | Interface | RS-485 / RS-422 ICs | 8 | 62975 | 0.1383 | HSOIC-8_L4.9-W3.9-H1.7-LS6.0-P1.27 | MAX13487EESA+T | MAX13487EESA+T | gge178_1 |  | yes
36 | 3 | SMBJ6.8A | U8,U9,U10 | SMB_L4.5-W3.7-LS5.4-RD |  | SMBJ6.8A | UMW(友台半导体) | C3001971 | LCSC |  |  | Circuit Protection | ESD and Surge Protection (TVS/ESD) | 2 | 1037 | 0.0047 | SMB_L4.5-W3.7-LS5.4-RD | SMBJ6.8A_C3001971 | SMBJ6.8A | gge259_1,gge259_2,gge259_3 |  | yes
37 | 1 | BL1117-33CX | U16 | SOT-223-4_L6.5-W3.5-P2.30-LS7.0-BR |  | BL1117-33CX | BL(上海贝岭) | C5400 | LCSC |  |  | Power Management (PMIC) | Voltage Regulators - Linear, Low Drop Out (LDO) Regulators | 4 | 97879 | 0.008 | SOT-223-4P_L6.5-W3.5-H1.6-LS7.0-P2.30 | BL1117-33CX | BL1117-33CX | gge46_1 |  | yes
38 | 1 | W25Q128JVSIQ | U17 | SOIC-8_L5.3-W5.3-P1.27-LS8.0-BL |  | W25Q128JVSIQ | Winbond(华邦) | C97521 | LCSC |  |  | Memory | NOR FLASH | 8 | 126671 | 0.3423 | SOIC-8_L5.3-W5.3-H1.9-LS7.9-P1.27 | W25Q128JVSIQ | W25Q128JVSIQ | gge248 |  | yes
39 | 1 | ABM8-272-T3 | U18 | CRYSTAL-SMD_4P-L3.2-W2.5-BL |  | ABM8-272-T3 | ABRACON | C20625731 | LCSC |  |  | Crystals, Oscillators, Resonators | Crystals | 4 | 1102 | 0.0482 | CRYSTAL-SMD_4P-L3.2-W2.5-BL | ABM8-272-T3_C20625731 | ABM8-272-T3 | gge249 |  | yes
40 | 1 | TPS54302DDCR | U19 | SOT-23-6_L2.9-W1.6-P0.95-LS2.8-BL |  | TPS54302DDCR | TI(德州仪器) | C311983 | LCSC |  |  | Power Management (PMIC) | DC-DC Converters | 6 | 217556 | 0.0223 | SOT-23-6_L2.9-W1.6-H1.5-LS2.8-P0.95 | TPS54302DDCR_C311983 | TPS54302DDCR | gge433 |  | yes
41 | 1 | TYPE-C 16PIN 2MD(073) | USB1 | USB-C-SMD_TYPE-C-6PIN-2MD-073 |  | TYPE-C 16PIN 2MD(073) | SHOU HAN(首韩) | C2765186 | LCSC |  |  | Connectors | USB Connectors | 16 | 994364 | 0.0096 | USB-C-SMD_TYPE-C-6PIN-2MD-073 | TYPE-C 16PIN 2MD(073) | TYPE-C 16PIN 2MD(073) | gge130_1 |  | yes