## BOM_S2 - WALL SENSOR_S2 - WALL
No. | Quantity | Comment | Designator | Footprint | Value | Manufacturer Part | Manufacturer | Supplier Part | Supplier | LCSC Stock | LCSC Price | Primary Category | Secondary Category | Pin Count | JLCPCB Stock | JLCPCB Price | 3D Model Title | Device | Name | Unique ID | Convert to PCB | Add into BOM | Symbol
1 | 1 | 2.54-1*5P母 | H5 | HDR-TH_5P-P2.54-V-F |  | 2.54-1*5P母 | BOOMELE(博穆精密) | C50950 | LCSC |  |  | Connectors | Female Headers | 5 | 63949 | 0.0098 | HDR-TH_5P-P2.54-V-F | HDR-F_2.54_1x5P |  | gge305 |  | yes
2 | 4 | 2.54-1*4P母 | H6,H7,H8,H9 | HDR-TH_4P-P2.54-V-F |  | 2.54-1*4P母 | BOOMELE(博穆精密) | C2718488 | LCSC |  |  | Connectors | Female Headers | 4 | 106406 | 0.0087 | HDR-TH_4P-P2.54-V-F_801-87-004-10-001101 | 2.54-1*4P母 | 2.54-1*4P母 | gge302,gge303,gge304,gge304_1 |  | yes
3 | 1 | BSS138BK | Q2 | SOT-23-3_L2.9-W1.3-P1.90-LS2.4-BR |  | BSS138BK | ElecSuper(静芯微) | C5224267 | LCSC |  |  | Transistors/Thyristors | MOSFETs | 3 | 44747 | 0.0014 | SOT-23-3P_L2.9-W1.3-H1.0-LS2.4-P0.95 | BSS138BK | BSS138BK | gge292 |  | yes
4 | 3 | 24Ω | R34,R36,R38 | R0805 | 24Ω | 0805W8F240JT5E | UNI-ROYAL(厚声) | C17576 | LCSC |  |  | Resistors | Chip Resistor - Surface Mount | 2 | 8222 | 0.0004 | R0805_L2.0-W1.3-H0.6 | 0805W8F240JT5E | 24Ω | gge293,gge294_1,gge295 |  | yes
5 | 1 | 2kΩ | R37 | R0805 | 2kΩ | 0805W8J0202T5E | UNI-ROYAL(厚声) | C1359 | LCSC |  |  | Resistors | Chip Resistor - Surface Mount | 2 | 343624 | 0.0003 | R0805_L2.0-W1.3-H0.6 | 0805W8J0202T5E | 2kΩ | gge253_2 |  | yes
6 | 1 | HLK-LD2410C-P | SM1 | SENSOR-TH_HLK-LD2410C-P |  | HLK-LD2410C-P | HI-LINK(海凌科) | C19723500 | LCSC |  |  | Sensors | Sensor Modules | 0 | 596 | 0.7313 | SENSOR-TH_HLK-LD2410C-P | HLK-LD2410C-P | HLK-LD2410C-P | gge288 |  | yes
7 | 1 | EC11L1525G01 | SW1 | SW-TH_ALPS_EC11L1525G01 |  | EC11L1525G01 | ALPSALPINE(阿尔卑斯阿尔派) | C2991196 | LCSC |  |  | Switches | Rotary Encoders | 7 | 3531 | 0.1825 | SW-TH_ALPS_EC11L1525G01 | EC11L1525G01 | EC11L1525G01 | gge460 |  | yes
8 | 1 | BME280 | U9 | BME280 | [6 empty] | 48.8017 |  |  | 4 |  |  | GY-BME280 | BME280 |  | gge286 |  | yes
9 | 3 | SFH 4546 | U11,U13,U28 | LED-TH_BD5.6-P2.54-FD |  | SFH 4546 | OSRAM(欧司朗) | C2900373 | LCSC |  |  | Optoelectronics | Infrared LED Emitters | 2 | 485 | 0.0904 | LED-TH_BD5.6-P2.50-RD_1 | SFH 4546 | SFH 4546 | gge289,gge290_1,gge291 |  | yes
10 | 1 | BH1750 | U14 | BH1750 | [6 empty] | 48.8017 |  |  | 0 |  |  | 3D_BH1750_PCB | BH1750 |  | gge306 |  | yes
11 | 1 | SCD41 | U15 | SCD40/SCD41 MODULE | [6 empty] | 48.8017 | Sensores |  | 4 |  |  | 3D_SCD41_PCB | SCD41 |  | gge297 |  | yes
12 | 1 | PM254-2-10-Z-8.5 | U20 | HDR-TH_20P-P2.54-V-F-R2-C10-S2.54 |  | PM254-2-10-Z-8.5 | HCTL(华灿天禄) | C2897411 | LCSC |  |  | Connectors | Female Headers | 20 | 22063 | 0.0476 | HDR-TH_20P-P2.54-F-LI-2X10P | PM254-2-10-Z-8.5 | PM254-2-10-Z-8.5 | gge457 |  | yes
13 | 1 | SGP41 | U22 | SGP41 | [6 empty] | 48.8017 |  |  | 4 |  |  | 3D_SGP40_3.3V_PCB | SGP41 |  | gge459 |  | yes
14 | 1 | HS96L03W2C03 | U27 | OLED-TH_L27.8-W27.2-P2.54_C9900033791 |  | HS96L03W2C03 | HS(汉昇) | C5248080 | LCSC |  |  | Displays | OLED Display | 4 | 11003 | 0.3205 | OLED-TH_HS96L03W2C03 | HS96L03W2C03 | HS96L03W2C03 | gge304_2 |  | yes